## COPPER
CALCULATION OF COPPER SOLUBILITY
based on Snoeyink & Jenkins, and Patterson
David A. Vaccari, Ph.D., P.E., BCEE
Dept. of Civil, Environmental, and Ocean Engg.
Stevens Institute of Technology
Hoboken, NJ 07030 June 1991
Updated 2015
INPUTS:
pH | 8.5
TDS | 500 | mg/L
Alk | 200 | mg/L as CaCO3
SOLUBILITY:
Cu(II) (mg/L): | 0.20348 | mg/L
Acidity (mgCaCO3/L) | 392.9668
(H+) | 3.1623e-09
(OH-) | 3.1623e-06
(CO3=) | 3.6404e-05
(HCO3-) | 0.0034615
[H2CO3*] | 2.7456e-05
[CT] | 0.0039631 | log(CT): | -2.402 | 47.5574 | mg/L TIC |  | CT formula corrected 2015 with more accurate MM for CaCO3
SPECIES | Cu(OH)2 | Cu2(OH)2CO3 | Reference (see below)
[Cu++] | 7.8976e-09 | 8.3545e-09 | a
[CuOH+] | 1.7757e-06 | 1.8784e-06 | a
[Cu(OH)2] | 3.1171e-07 | 3.2974e-07 | b
[Cu(OH)3-] | 2.8143e-10 | 2.9771e-10 | a
[Cu(OH)4--] | 9.9424e-15 | 1.0518e-14 | a
[CuCO3] | 9.9976e-07 | 1.0576e-06 | b
[Cu(CO3)2--] | 1.071e-07 | 1.133e-07 | b
log[Cu total] | -5.4945 | -5.4701
Cu (mg/l) | 0.20348 | 0.21526
Gamma 0 | 1.0145 | Alpha 0 | 0.0069279 |  | MM CaCO3
Gamma 1 | 0.89254 | Alpha 1 | 0.9786 |  | 100.086 | mg/mmol
Gamma 2 | 0.63461 | Alpha 2 | 0.014475 |  | 50.043 | meq/mmol
Gamma 3 | 0.35945 |  | 1
Gamma 4 | 0.16219
I | 0.0125
Davies | -0.049373
Ref. a: Complex ion stability constants obtained from
Snoeyink & Jenkins, "Water Chemistry"
Ref. b: Stability constants computed from solubility constants in:
Patterson, J.W. "Effect of Carbonate Ion on Precipitation . . ."
30th Annual Purdue Ind. Waste Conf., May 8 1975
and
Patterson, Allen & Scala, JWPCF 49, 12, 2397 (1977).