## Sheet1
Cantielver beam optimization problem using EXCEL
ME345: WELDLINE PROBLEM
Fixed Parameters
max length (m) | max D (m) | density | cost for weld | cost for material | thickness | pi
2 | 1 | 8000 | 20 | 4.5 | 0.03 | 3.1416
Adjustable Parameters
length, l | Diameter, D (m)
1.0532 | 0.98342
Design Parameters
TOTAL VOLUME
0.8
Calculated values
volume material | weight | cost of material | length of weld | cost of weld | TOTAL COST | Volume capacity
0.1519 | 1215.2113 | 5468.451 | 12.735 | 254.7002 | 5723.1512 | 0.8
Constaints
1. Length < max length
2. Diameter < max diameter
3. Volume capacity > TOTAL VOLUME design parameter